## BOQ_Avalahalli_CHC_Bangalore
RFQ for Rennovation Work, Avalahalli CHC, Bangalore Urban
Sl no | Discription | Dimension |  |  | Rate | Total (Rs)
|  | L | B | Sqf
A | Labour room with toilet and pre & post OT nurse station
1 | OT Room Flooring : Homogeneous Vinyl Flooring - Providing and laying flooring with 2 mm thk Homogeneous synhetic vinyl flooring of make LG , Phoenix or Equivalent | 21.5 | 12.5 | 268.75 |  | 0
2 | OT ROOM Wardrobe: Carcase made using 19mm thk ply finished inside with 0.8mm halfwhite laminate & 1mm SF Laminate outside. Unit to include Openable shutters, Shelves. Cost include all necessary fixtures & hinges. | 8 | 7 | 56 |  | 0
3 | Loft: Carcase made using 19mm thk ply finished inside with 0.8mm halfwhite laminate & 1mm SF Laminate outside. Unit to include Openable shutters, Shelves. Cost include all necessary fixtures & hinges. | 8 | 3 | 24 |  | 0
4 | Demolition:Demolition of scrub area & and open 3 Feet by 7 feet existing wall for the washroom door and making good the damaged areas with cement plaster & excavation for foundation of new toilet & scrub area, Disposal of debris by transportation to muncipal dumping yard | 6 | 9 | 54 |  | 0
5 | Excavation for foundation of new toilet & scrub area | 30 | 1 | 30 |  | 0
6 | Foundation : Providing and constructing granite size stone masonry for Foundation For new Toilet & scrub area room upto ground / plinth level of any and varying thicknesses and profiles using stones hammer dressed in courses in CM 1:6 including providing and removing necessary scaffolding & staging wherever required, watering, curing etc., complete including the cost of all materials, cost of labour, cost of equipment and machinery, all lead and lift, loading and unloading, transportation, and all other incidental charges etc., | 30 | 2.5 | 75 |  | 0
7 | Plinth Beam for new Toilet area Providing & laying Reinforced Cement Concrete of grade M20 grade Concrete using M-sand, 20mm & down size stone aggregates at all levels including the cost of shuttering, centering & staging etc. Measurement in RFT | 30 | 1 | 30 |  | 0
8 | PCC : Providing and laying P.C.C 1:4:8 of specified thickness wherever specified using M-Sand, 40mm and downsize metal including sub grade preparation, levelling, compacting, all leads and lifts, rough finishing if required at the top surface with necessary curing and shuttering etc. complete at all levels. | 40 | 0.3 | 12 |  | 0
9 | Solid Block masonry: New toilet & scrub area, storage area: Providing and constructing 6 inch thick Solid concrete block Walls using good quality Blocks, all complete and as directed. The rate to also include closing the gap between the masonry and Existing RCC beam / slab . | 40 | 10 | 400 |  | 0
10 | Cement Plastering Inside & outside: Prepare the surface and provide 15mm thick plastering on Internal walls, columns, beams, etc., in cement mortar 1:6 finishing to line and level with lime rendering, rounding off all corners wherever required, finished smooth to required profile at all levels and lifts, scaffolding, curing etc, complete at all levels and heights. | 40 | 20 | 800 |  | 0
11 | Providing waterproofing for the Toilets by chemical method as follows: Brushing, cleaning & hacking the surface area to provide Brush bond/ equivalent with 1mm thick as per manufacturers' specification.Includes waterproofing plaster done with 12mm agg fixing in CM1:4 with waterproofing admixture mixing with rough finished to required slope with an avg thickness of 30mm. | 54 | 2 | 108 |  | 0
12 | New Toilet & Scrub area , Entry Wall tiles :- Providing & fixing Vitrified/Ceramic tile of specified types and size in DADO on 12 mm thick cement plaster in 1:3 and jointed with gray cement slurry including pointing in white cement mixed with pigment of matching shade, flooring antiskid floor tiles , washing finally with diluted hydrochloric acid, specifications and as directed etc. | 50 | 7 | 350 |  | 0
13 | New Toilet & Scrub area , Entry Floor tiles :- Providing & fixing Vitrified/Ceramic tile of specified types and size in Floor cement Slurry in 1:3 and jointed with gray cement slurry including pointing in white cement mixed with pigment of matching shade, antiskid floor tiles , washing finally with diluted hydrochloric acid, specifications and as directed etc. | 14 | 13 | 182 |  | 0
14 | Plumbing Lines: Providing and fixing CPVC pipelines for water supply to TOILET and scrub area sanitary fittings,Western closets and wash basins. (The cost of all the fittings and accessaries) | 8 | 5 | 40 |  | 0
15 | Scrub area Fittings: Stainless steel sink to be provided for Scrub area with two Jaguar wall taps with installation | 7 | 8 | 56 |  | 0
16 | External Plumbing work: pvc, Cpvc pipelines for New toilet & external chamber works | 14 | 13 | 182 |  | 0
17 | Toilet & Scrub area windows: providing & fixing alluminium sliding shutters including security grills. 2 No of Windows | 3 | 4 | 24 |  | 0
18 | Toilet & Scrub area door: Providing & fixing door with Machine Finished Red Sal Wood frame of 3"x5" projecting out by 1/4" from Plastered wall surfaces shall fixed to the wall/column with 4 nos of heavy duty MS clamp grouted by M20 concrete after termite proof coat on frame with 1.25inch thick water proof WPC door shutter with necessary fittings including SS hinges,SS Tower Bolts,SS Handles. No of doors 2 | 3 | 7 | 42 |  | 0
19 | Electric work OT Room: Providing and fixing conduits, Metal switch boxes, electrical wiring, Alterations in oxygen hydrogen lines and switches . fixture like Tubelights. Number of tubelights - 2 | 21.4 | 12.7 | 271.78 |  | 0
20 | Electric work in OT Toilet: Providing and fixing conduits, Metal switch boxes, electrical wiring and switches . fixture like 2 Tubelights & one exhaust fan, one instant Gyser included. | 10 | 13 | 130 |  | 0
21 | Painting work Scrub area & Toilet: Inside, scrub area celing & OUTSIDE For newly constructed walls - Providing & painting 2 coats of emulsion paint of approved colour & shade for ceilings over one coat of primer & putty including necessary centering, scaffolding, cleaning of paint stains where ever necessary including curing etc,complete with all lead & lift as directed by the engineer incharge at all levels | 10 | 13 | 130 |  | 0
22 | OT Room existing wall tiles & granite counter : Removing & Disposal of debris by transportation to muncipal dumping yard | 68 | 7 | 476 |  | 0
23 | OT Room Wall Cladding: Providing & fixing Vitrified tile of specified types and size in DADO on 12 mm thick on walls up to 7 feet height, cement plaster in 1:3 and jointed with gray cement slurry including pointing in white cement mixed with pigment of matching shade,washing finally with diluted hydrochloric acid. | 68 | 7 | 476 |  | 0
24 | Painting For OT Room Ceiling: - Providing & painting 2 coats of emulsion paint of approved colour & shade for ceilings over one coat of primer including necessary centering, scaffolding, cleaning of paint stains where ever necessary including curing etc,complete with all lead & lift as directed by the engineer incharge at all levels | 21.5 | 12.5 | 268.75 |  | 0
25 | Demolition:Demolition of Existing Store chajja, Storage Shelves in Preperation room For pre ot & post OT. Making good the damaged areas with cement plaster, Disposal of debris by transportation to muncipal dumping yard | 10 | 8 | 80 |  | 0
26 | Preperation room for pre ot & post OT: Replacing existing door with New door & Wall cladding with tiles upto 7 feet height | 36 | 7 | 252 |  | 0
27 | Painting For OT Lobby passage , Preperation room, Nursing station & Corridor: - Providing & painting 2 coats of emulsion paint of approved colour & shade for ceilings over one coat of primer including necessary centering, scaffolding, cleaning of paint stains where ever necessary including curing etc,complete with all lead & lift as directed by the engineer incharge at all levels |  |  | 700 |  | 0
28 | Electric work OT Lobby passage, Preperation room, Nursing station & Corridor::- Providing and fixing conduits, Metal switch boxes, electrical wiring and switches . fixture like 5 Tubelights included. |  |  | 332 |  | 0
29 | OT Double door with glass slit & auto close: Carcase made using 32mm thk waterproof Board finished Two side with 1mm Teak colour SF laminate & 6mm ply panneling for Remaining Doors In OT Corridor & Frame panneling Latest Fittings for OT Double Door. Unit to include Openable shutters, Shelves. Cost include all necessary fixtures & hinges. | 4.5 | 7 | 31.5 |  | 0
30 | OT lobby & Corridor doors - 6mm ply panneling for Remaining Doors In OT Corridor & Frame panneling finished one side with 1mm colour laminate. Cost include all necessary fixtures & hinges. Total number of doors 8. | 168 | 1 | 168 |  | 0
31 | OT lobby & Corridor door Frame panneling - 12mm ply panneling for Door Frames In OT Corridor & Frame panneling finished one side with 1mm colour laminate. Total number of Frames 5. | 95 | 1 | 95 |  | 0
32 | OT Preperation room Flooring- Homogeneous Vinyl Syntetic Flooring - Providing and laying flooring with 1.6 mm thk vinyl flooring of make LG, Phonix or Equivalent | 10 | 8 | 80 |  | 0
33 | OT Lobby Flooring- Homogeneous Vinyl Syntetic Flooring - Providing and laying flooring with 1.6 mm thk vinyl flooring of make LG, Phonix or Equivalent | 18.5 | 10 | 185 |  | 0
34 | Nursing table- Carcase made using 19mm thk ply finished inside with 0.8mm halfwhite laminate & 1mm SF colour Laminate outside. Table to include Openable shutter with one drawer. Cost include all necessary fixtures & hinges. | 4.5 | 2.5 | 11.25 |  | 0
35 | Storage wardrobe in ot lobby:- Carcase made using 19mm thk ply finished inside with 0.8mm halfwhite laminate & 1mm SF Laminate outside. Unit to include Openable shutters, Shelves. Cost include all necessary fixtures & hinges. | 12.5 | 7 | 87.5 |  | 0
36 | Storage Loft in ot lobby:- Carcase made using 19mm thk ply finished inside with 0.8mm halfwhite laminate & 1mm SF Laminate outside. Unit to include Openable shutters. Cost include all necessary fixtures & hinges. | 16.5 | 3 | 49.5 |  | 0
B | PNC and Ward
1 | PNC Entry Lobby Flooring:- Vinyl Flooring - Providing and laying flooring with 1.6 mm thk vinyl flooring of make LG or Equivalent | 20.5 | 6 | 123 |  | 0
2 | PNC lobby shoerack & seating:- Carcase made using 19mm thk ply finished inside with 0.8mm halfwhite laminate & 1mm SF Laminate outside. Unit to include Openable shutters & shelves, top cushion. Cost include all necessary fixtures & hinges. | 10.5 | 2 | 21 |  | 0
3 | PNC flooring;- Vinyl Flooring - Providing and laying flooring with 1.6 mm thk vinyl flooring of make LG or Equivalent | 40 | 20 | 800 |  | 0
4 | PNC Aluminium partition with sliding door:- Supply and installation of Aluminium Glass Partition using 10mm thick toughened glass and proprietary extruded aluminium sections of as per approval. The sections shall be as per the manufacturers specifications and shall be inclusive of all accessories. (Handle, Lock, Stopper) | 35 | 10 | 350 |  | 0
5 | Pnc nurse table with storage:- Carcase made using 19mm thk ply finished inside with 0.8mm halfwhite laminate & 1mm SF colour Laminate outside. Table to include Openable shutter with one drawer along with One side over head height cabinates. Cost include all necessary fixtures & hinges. | 21 | 2.5 | 52.5 |  | 0
6 | curtain track alterations (RFT) | 30 | 1 | 30 |  | 0
7 | Electric work PNC ward Nursing Station & Auto clay room, Toilets 2 no:- Providing and fixing conduits, Metal switch boxes, electrical wiring and switches . fixture like 5 Tubelights included. Note : Fans are not included | 50 | 20 | 1000 |  | 0
8 | Painting For PNC ward Room PNC Lobby passage, Autoclay room & Toilets: - Providing & painting 2 coats of emulsion paint of approved colour & shade for ceilings over one coat of primer including necessary centering, scaffolding, cleaning of paint stains where ever necessary including curing etc,complete with all lead & lift as directed by the engineer incharge at all levels | 100 | 10 | 1000 |  | 0
9 | PNC ward Gents Toilet - Remove the existing floor tiles, Providing & Laying new flooring antiskid floor tiles for toilet. Making good the damaged areas with cement plaster, Disposal of debris by transportation to muncipal dumping yard | 6 | 6 | 36 |  | 0
10 | Toilet (Gents) - New wall ties & sanitary fittings,Western closets and wash basins. (The cost of all the fittings and accessaries) 1 Western comode (brand Parryware) 1 Health Faucet, Hot & Cold Jaguar tap, Soap dispenser, Towel rod, Instant Gyser Included. new WPC SOLID DOOR & Aluminum Window. | 22 | 7 | 154 |  | 0
11 | PNC ward Ladies Toilet - Remove the existing floor tiles, Providing & Laying new flooring antiskid floor tiles for toilet. Making good the damaged areas with cement plaster, Disposal of debris by transportation to muncipal dumping yard | 6 | 6 | 36 |  | 0
12 | Toilet (Ladies) - New wall tiles & sanitary fittings,Western closets and wash basins. (The cost of all the fittings and accessaries) 1 Western comode (brand Parryware) 1 Health Faucet, Hot & Cold Jaguar tap, Soap dispenser, Towel rod, Instant Gyser Included. new WPC SOLID DOOR & Aluminum Window. | 22 | 7 | 154 |  | 0
13 | Toilet lobby flooring:- Remove the existing floor tiles, Providing & Laying new flooring antiskid floor tiles | 10.6 | 5.6 | 59.36 |  | 0
14 | Toilet Lobby : new Wash basin with tap & towel rod, soap dispenser |  |  | 59.36 |  | 0
15 | Toilet lobby window Aluminium 3 track windows with grill & exhaust Fan | 6 | 3 | 18 |  | 0
16 | Nursing Station: Carcase made using 19mm thk ply finished inside with 0.8mm halfwhite laminate & 1mm SF Laminate outside. Unit to include Openable shutters & Hanging space. Cost include all necessary fixtures like hanger rod & hinges. | 2.5 | 7 | 17.5 |  | 0
C | Cafeteria/Pantry
1 | Cafeteria:- Pantry Room counter box: Carcase made using 19mm thk waterproof ply finished inside with 0.8mm halfwhite laminate & 1mm SF Laminate outside. Unit to include Openable shutters, Shelves. Cost include all necessary fixtures & hinges. | 4.5 | 2.5 | 11.25 |  | 0
2 | Pantry granite & sink:- 20mm thk Black colour Granite & 1 Stainless steel sink with one long body jaguar tap . Cost include fixing granite & Sink | 4.5 | 2 | 9 |  | 0
3 | Pantry Room over head cabinates:- Carcase made using 19mm thk ply finished inside with 0.8mm halfwhite laminate & 1mm SF Laminate outside. Unit to include Openable shutters. Cost include all necessary fixtures & hinges. | 4.5 | 2 | 9 |  | 0
4 | Pantry Wooden partition above lintel level:- Carcase made using 19mm thk ply with paint finish | 5.5 | 3 | 16.5 |  | 0
5 | Pantry Replacing Counter side Wall Tiles & Plumbing Points | 4.5 | 7 | 31.5 |  | 0
D | Pharmacy store with despensary
1 | Store entry with two side openable aluminium door:- Supply and installation of Aluminium Glass two Door opening using 10mm thick toughened glass and proprietary extruded aluminium sections of as per approval. The sections shall be as per the manufacturers specifications and shall be inclusive of all accessories. | 5 | 7 | 35 |  | 0
2 | Store display unit with door :- Carcase made using 19mm thk water proof ply finished inside with 0.8mm halfwhite laminate & 1mm SF Laminate outside. Unit to include Openable shutters & one solid door with glass slit. Cost include all necessary fixtures & hinges. | 8 | 9 | 72 |  | 0
3 | Medical store Dispence counter with granite & toughned glass inside & Outside: providing & laying 20mm thk Black colour Granite & 12mm Glass counter with two slits | 7 | 3 | 21 |  | 0
4 | Painting: Providing & painting 1 coats of emulsion paint of approved colour & shade for ceilings over one coat of primer including necessary centering, scaffolding, cleaning of paint stains where ever necessary including curing etc,complete with all lead & lift as directed by the engineer incharge at all levels (3 Rooms) |  |  | 1572 |  | 0
5 | Electrical: Providing and fixing conduits, Metal switch boxes, electrical wiring and switches . fixture like 5 Tubelights & 4 spot lights(3w) included. Note : Fans are not included | 39 | 8 | 312 |  | 0
E | Injection Rooms
1 | Injection Rooms Aluminium partition:- Supply and installation of Aluminium Glass partition with Door opening using 10mm thick toughened glass aluminium door and proprietary extruded aluminium sections of as per approval. The sections shall be as per the manufacturers specifications and shall be inclusive of all accessories. | 35 | 10 | 350 |  | 0
2 | Back side Injection room wall Electrical & ceiling wall painting | 15 | 10 | 150 |  | 0
F | Consultation room with wash room in waiting area
1 | OPD 8 Bed Ceiling curtains track instalation & curtains | 12 | 8 | 96 |  | 0
2 | Storage Wardrobe in OPD ward: Carcase made using 19mm thk ply finished inside with 0.8mm halfwhite laminate & 1mm SF colour Laminate outside. Table to include Openable shutters Cost include all necessary fixtures & hinges. | 3.5 | 10 | 35 |  | 0
3 | OPD ward Gents Toilet :- Remove the existing floor tiles , Providing & Laying new flooring antiskid floor tiles for toilet. Making good the damaged areas with cement plaster, Disposal of debris by transportation to muncipal dumping yard | 6 | 6 | 36 |  | 0
4 | Toilet (Gents) - New wall tiles & sanitary fittings,Western closets and wash basins. (The cost of all the fittings and accessaries) 1 Western comode (brand Parryware) 1 Health Faucet, Hot & Cold Jaguar tap, Soap dispenser, Towel rod, Instant Gyser Included. new WPC SOLID DOOR & Aluminum Window. | 22 | 7 | 154 |  | 0
5 | OPD Sliding Aluminium door:- Supply and installation of Aluminium Glass Sliding Door opening using 10mm thick toughened glass and proprietary extruded aluminium sections of as per approval. The sections shall be as per the manufacturers specifications and shall be inclusive of all accessories. | 4 | 7 | 28 |  | 0
6 | OPD ward Ladies Toilet :- Remove the existing floor tiles, Providing & Laying new flooring antiskid floor tiles for toilet. Making good the damaged areas with cement plaster, Disposal of debris by transportation to muncipal dumping yard | 6 | 6 | 36 |  | 0
7 | Toilet (Ladies) - New wall tiles , sanitary fittings,Western closets and wash basins. (The cost of all the fittings and accessaries) 1 Western comode (brand Parryware) 1 Health Faucet, Hot & Cold Jaguar tap, Soap dispenser, Towel rod, Instant Gyser Included. new WPC SOLID DOOR & Aluminum Window. | 22 | 7 | 154 |  | 0
8 | Dressing room Floor tiles:- Remove the existing floor tiles . Providing & Laying new flooring antiskid floor tiles for Dressing room & Replacing existing door with New Door. | 18 | 2.5 | 45 |  | 0
9 | Storage Wardrobe in Dressing room:- Carcase made using 19mm thk water proof ply finished inside with 0.8mm halfwhite laminate & 1mm SF Laminate outside. Unit to include Openable shutters. Cost include all necessary fixtures & hinges. | 3.5 | 7 | 24.5 |  | 0
10 | Electric work OPD ward & Toilets & Dressing Room. Providing and fixing conduits,switch boxes, electrical wiring and switches . fixture like 7 Tubelights & 1 exhaust fan, one instant gyser included. | 30 | 20 | 600 |  | 0
11 | Plumbing work OPD:- Dressing room washbasin & Tap change OPD plumbing labour included | 16 | 14 | 224 |  | 0
G | Waiting area reception, registration counter, Consultation room
1 | Wainting Area Flooring:- Providing and laying of Heavy duty 12mm thk flooring Vitrified tiles for Waiting area . | 30 | 50 | 1500 |  | 0
2 | Reception Counter with saftey grill :- Supply and installation of Aluminium Dimond mesh with aluminium glass partition with Door opening using 12mm thick toughened glass aluminium door and proprietary extruded aluminium sections of as per approval. The sections shall be as per the manufacturers specifications and shall be inclusive of all accessories. | 15 | 10 | 150 |  | 0
3 | Consultation Rooms with aluminium partitions ;- Supply and installation of Aluminium partition with Door opening using 10mm thick toughened glass aluminium glass door and proprietary extruded aluminium sections of as per approval. The sections shall be as per the manufacturers specifications and shall be inclusive of all accessories. | 62 | 10 | 620 |  | 0
4 | Consultation room Tables with Drawers: Carcase made using 19mm thk ply finished inside with 0.8mm halfwhite laminate & 1mm SF Laminate outside. Table to include one drawer & one Openable shutter. Cost include all necessary fixtures & hinges. Size(6*2.5)*2no | 6 | 2.5 | 30 |  | 0
5 | Waiting area wall with aluminium glazing & Grills ;- constructing 9 inch wall upto sill level then Providing and fixing M.S grills with 1" square grills for the windows from exterior to be in line with the window opening & installation of Aluminium glazzing using 10mm thick toughened glass and proprietary extruded aluminium sections of as per approval. The sections shall be as per the manufacturers specifications and shall be inclusive of all accessories. | 40 | 10 | 400 |  | 0
6 | Enterance partition with aluminium doors:- Supply and installation of Aluminium partition with Two side sliding Door opening using 10mm thick toughened glass aluminium glass door and proprietary extruded aluminium sections of as per approval. The sections shall be as per the manufacturers specifications and shall be inclusive of all accessories. | 16 | 10 | 160 |  | 0
7 | Enterance Saftey grill with shutter :- Providing and fixing M.S grills with 1" square grills and Two door saftey door with Lock | 16 | 10 | 160 |  | 0
8 | Front 2 Side concreting :- Providing & laying Cement Concrete of grade M20 grade Concrete using M-sand, 20mm & down size stone aggregates at all levels including the cost of shuttering, centering & staging etc | 16 | 26 | 416 |  | 0
9 | Front Gate with pillars:- Providing & fixing Front MS Fabricated Gate 2"by3" section CR Grade MS Sheet & MS Pillars | 16 | 14 | 224 |  | 0
10 | Waiting area & two consultation rooms Electrical & painting:- Electric work reception, Providing and fixing conduits,switch boxes, electrical wiring and switches . fixture like 12 Tubelights. | 30 | 50 | 1500 |  | 0
11 | Waiting area:- Providing & painting 1 coats of emulsion paint of approved colour & shade for ceilings over one coat of primer. For Walls 1 coats of emulsion paint of approved colour & shade including necessary centering, scaffolding, cleaning of paint stains where ever necessary including curing etc,complete with all lead & lift as directed by the engineer incharge at all levels |  |  | 3100 |  | 0
12 | Plumbing :- Front gutter/Sauser & rain water chambers |  |  | 50 |  | 0
13 | Exterior Elevation Cladding: Providing & fixing exterior cladding tile of specified types and size in DADO on 12 mm thick roff cement plaster and jointed with gray cement slurry including pointing in grout of matching shade, washing finally with shampoo, All lifts & scaffolding etc, complete at all levels and heights.s pecifications and as directed etc. | 50 | 32 | 1600 |  | 0
14 | Exterior Elevation Texture painting : Providing & painting 2 coats of exterior damp proof paint of approved colour & shade for ceilings over one coat of primer for L type front walls, Texture paint for Elevation wall including necessary centering, scaffolding, cleaning of paint stains where ever necessary including curing etc,complete with all lead & lift as directed by the engineer incharge at all levels | 70 | 100 | 7000 |  | 0
15 | Exterior Compound painting : Providing & painting 2 coats of exterior damp proof paint of approved colour & shade for ceilings over one coat of primer for L type Two side walls, directed by the engineer incharge at all levels | 150 | 10 | 1500 |  | 0
16 | Building external Light roof ceiling with MS sheet:- Providing and fixing MS Structure with pillars (6"by6") & tress, Ceiling with 2"by 4" section CR Grade Frame structure with 30mm sound proof Puff sheet with gutter | 16 | 16.5 | 264 |  | 0
Total | [5 empty] | 0
GST | [5 empty] | 0
Grand Total | [5 empty] | 0
Basic Materials Specification
Cement - 53 grade for Structure, 43 grade for plastering Dalmia / Ultratech or equivalent Reinforcement steel INDUS / A one gold or equivalent Electrical Switches to be GM or equivalent Electrical wires Finolex/KEI cable make Conduits to be VIP/UNIVERSAL make Switch boxes to be of METAL Tubelight-GM/Cessca, 4ft Gyser-Crompton, instant Exhaust Fan-Crompton, 8inch Cement Blocks each 6" @ Rs 55 /- each 4" @ Rs 48 /- PLY Wood Comecial ply - VPI/Neem, Water proof ply - VPI gold/Foresto, Laminate - merino/stylam Plumbing: CPVC pipes shall be 25mm and 20mm dia as ISI quality White PVC for supply lines of ISI make (Ashirwad/Supreme/ or equivalent) Gray PVC for rainwater and drainage (Supreme/Ashirwad/ or equivalent.) Sanitary ware shall be of Hindware/Parryware/Cera/Jaquar or an equivalent make. Doors All hardware, Screws, Hinges, Bolts, Padlocks, Locks, Stoppers etc-SS Painting Birla putty, Exterior paint - Asian Apex Emulsion /Nippon paints, Interior Paint - Asian/Nippon Emulsion Aluminium works : Aluminium windows & Doors, Glazing etc : Best Indian Make.