## DPR
Detail Project Report
Session 2025-26
Renovation Work
Subcenter- ATMALPUR BONGLA
Block- Bahadarabad
Estimate Cost: (Include GST)

## Summary
Work Details
Sl.No. | Description | Amount
1.1 | P.C.C. WORK
1.2 | Tile Work
1.3 | PAINT WORK
1.4 | Door and Window Repairing
1.5 | MS Display board with 2mm thick sheet used
1.6 | WATER SUPPLY
1.7 | Roof repairing work
1.8 | TLM Painting Work
1.9 | Electrification and other Maintenance Work
TOTAL ABSTRACT COST
ITC (85%)
GST 18%
ITC CONTRIBUTION WITH 18% GST
LOCAL CONTRIBUTION (15% OF ABSTRACT COST)
Grand Total

## Abstract
WORK DETAIL-SUB CENTRE ATMALPUR BONGLA
ABSTRACT OF COST
Sr No | Item description | DSR/S0R | Unit | Quantity | Rate | AMOUNT
P.C.C Work
1 | Providing and laying in position cement concrete of specified grade excluding the cost of centering (1 Cement : 4 coarse sand : 8 graded stone aggregate 40 mm nominal size). | sOR MORD 11-4-1-2 2019 | CUM | 4
TILE WORK
2 | Providing and fixing Ist quality ceramic glazed wall tiles conforming to IS: 15622 (thickness to be specified by the manufacturer), of approved make, in all colours, shades except burgundy, bottle green, black of any size as approved by Engineer-in-Charge, in skirting, risers of steps and dados, over 12 mm thick bed of cement mortar 1:3 (1 cement : 3 coarse sand) and jointing with grey cement slurry @ 3.3kg per sqm, including pointing in white cement mixed with pigment of matching shade complete. | DSR VOL 1 8.13 | SQM | 51.6
3 | shaped interlocking paver block with bass cover 50 MM thick. | DSR VOL2 13.6 | SQM | 121.2
total
PAINT WORK
4 | Distempering with 1st quality acrylic distemper (ready mixed) having VOC content less than 50 gram/litre, of approved manufacturer and of required shade and colour all complete to achieve even shade and colour :New work (two or more coats) over and including water thinnable priming coat with cement primer having VOC content less than 50 gram/litre DSR 13.41 | DRS VOL 2 13.8 | SQM | 582.45
5 | Providing and applying white cement based putty of average thickness 1 mm, of approved brand and manufacturer, over the plastered wall surface to prepare the surface even and smooth complete. | DRS VOL 2 13.8 | SQM | 582.45
6 | 12mm cement plaster finished with floating coat of weat cement of mix. 1:3 taking 10 %of total area of wall | SOR MORD 12-3 | SQM | 116.49
7 | Painting with synthetic enamel paint of approved brand and manufacture of required colour to give an even shade : Two or more coats on new work over an under coat of suitable shade with ordinary paint of approved brand and manufacture | DSR VOL 2 13.62.1 | SQM | 56.58
TOTAL
DOOR AND WINDOW REPAIRING WORK
8 | Providing and fixing fly proof galvanisedM.Swire gauze to windows and clerestory windows using galvanisedM.S. wire gauge with average width of aperture1.4mm inbothdirectionswithwireof dia. 0.63 mm. With 12 mm mild steel U beading. | DSR VOL1 9.5.1.2 | SQM | 8.28
9 | Providing & fixing glass panes with putty and glazing clips in steel doors, windows, clerestory windows alll complete.With 4.0 mm thick glass panes. DRS 10.3 | DSR 10.3.1 | SQM | 10.08
10 | Providing and fixing 2 mm thick M.S. sheet sliding-shutters, with frame and diagonal braces of 40x40x6 mm angle iron, 3 mm M.S. gusset plates at the junctions and corners, 25 mm dia pulley, 40x40x6 mm angle and T iron guide at the top and bottom respectively, including applying a priming coat of approved steel primer | DSR10.4 | SQM | 4.2
TOTAL
11 | MS Display board with 2mm thick sheet used | LS | SQM | 4.8
WATER SUPPLY
12 | Water tank PVC, 1.k.Liters with laying and jointing, 5 Layer protection |  | NOS | 1
13 | 15mm dia G.I medium pipe with laying and jointing including supply of all jointing materials like white lead, hamp,oil etc. IS:1239 Part 1st | DSR 18.101 | RAM | 15
14 | Supply and fixing brass water tap including all work | DSR 18.49.1 | NOS | 4
15 | Providingand fixingwashbasinwithC.I. brackets,15mmC.P.brasspillar taps,32 mmC.P.brasswasteofstandardpattern, includingpaintingof fittingsandbrackets, cutting and making good the walls wherever require:White Vitreous China Washbasinsize630x450mmwithapair of 15 mm C.P . brass pillar taps | DSR VOL2 17.7.1 | NOS | 1
TOTAL
ROOF REPAIRING WORK
16 | Provinding and laying water proofing treatment on roofs of slab by applying cement compound consisting of applying (a) after surface preparation , first layer of slurry of cement @ 0.488 kg/sqm mixed with water proofing cement compound @0.253 kg/sqm (b)laying second layer of fiber glass cloth when the first layer is still green. overlaps of joint of fiber cloth should not be less then 10cm (c) third layer of 1.5 mm thickness consisting of slurry of cement @1.289 kg/sqm mixed with water proofing cement compound @0.67 kg/sqm and coarse sand @ 1.289 kg/sqm. this will be allowed to air cure for 4 hour followed by water curing for 48 hour. the entire treatment will be taken upto 30cm on parapet wall and tucked into groove in parapet all around ( d) fourth and final layer of birck tiling with cement mortar. DRS 67.64 | DSR67.64 | SQM | 82.5
17 | 12mm cement finished with floating coat of weat cement of mix. 1:4 | SOR MORD 12-3 | SQM | 82.5
TOTAL
18 | electrification and other maintenance works | LS | NOS | 1 |  |  | S
19 | WALL painting TLM | LS | SQM | 51.5
Total

## Detail Measurement
DETAILS OF MEASURMENT
S.NO | ITEMS | NO | L | B | H/D | QTY | UNIT
CONCRETE WORK
1 | Providing and laying in position cement concrete of specified grade excluding the cost of centering and shuttering - All work up to plinth level 1:4:8 (1 Cement : 4 coarse sand : 8 graded stone aggregate 40 mm nominal size). | 1 | 20 | 1 | 0.2 | 4 | CUM
TILE WORK
2 | Providing and fixing Ist quality ceramic glazed wall tiles conforming to IS: 15622 (thickness to be specified by the manufacturer), of approved make, in all colours, shades except burgundy, bottle green, black of any size as approved by Engineer-in-Charge, in skirting, risers of steps and dados, over 12 mm thick bed of cement mortar 1:3 (1 cement : 3 coarse sand) and jointing with grey cement slurry @ 3.3kg per sqm, including pointing in white cement mixed with pigment of matching shade complete. | 2 | 2.8 |  | 1.5 | 8.4
|  | 2 | 3.1 |  | 1.5 | 9.3
|  | 2 | 3.2 |  | 1.5 | 9.6
|  | 2 | 2.8 |  | 1.5 | 8.4
|  | 2 | 2.8 |  | 1.5 | 8.4
|  | 2 | 2.5 |  | 1.5 | 7.5
[6 empty] | 51.6 | SQM
3 | I shaped interlocking paver block with bass cover | 1 | 18 | 1.3 |  | 23.4
|  | 2 | 6 | 1.5 |  | 18
|  | 1 | 13 | 4.6 |  | 59.8
|  | 1 | 4 | 5 |  | 20
[6 empty] | 121.2 | SQM
4 | Distempering with 1st quality acrylic distemper (ready mixed) having VOC content less than 50 gram/litre, of approved manufacturer and of required shade and colour all complete to achieve even shade and colour :New work (two or more coats) over and including water thinnable priming coat with cement primer having VOC content less than 50 gram/litre DSR 13.41 | 4 | 13 |  | 3.3 | 171.6 | SQM
|  | 4 | 6.6 |  | 3.3 | 87.12
|  | 6 | 2.8 |  | 3.3 | 55.44
|  | 2 | 6.3 |  | 3.3 | 41.58
|  | 4 | 2.3 |  | 3.3 | 30.36
|  | 2 | 3.1 |  | 3.3 | 20.46
|  | 1 | 1.9 |  | 3.3 | 6.27
|  | 1 | 3 |  | 3.3 | 9.9
|  | 4 | 2.2 |  | 3.3 | 29.04
|  | 2 | 1.1 |  | 3.3 | 7.26
|  | 2 | 4.1 |  | 3.3 | 27.06
|  | 2 | 1.6 |  | 3.3 | 10.56
|  | 1 | 13 |  | 6.6 | 85.8
582.45
5 | Providing and applying white cement based putty of average thickness 1 mm, of approved brand and manufacturer, over the plastered wall surface to prepare the surface even and smooth complete. |  |  |  |  | 582.45 | SQM
6 | Wall Plastering 20 % total area, 12 mm plaster mix 1:4 |  |  |  |  | 116.49 | SQM
7 | Painting with synthetic enamel paint of approved brand and manufacture of required colour to give an even shade : Two or more coats on new work over an under coat of suitable shade with ordinary paint of approved brand and manufacture | 4 | 0.75 |  | 2.1 | 6.3
|  | 6 | 0.95 |  | 2.1 | 11.97
|  | 1 | 1.2 |  | 2.1 | 2.52
|  | 5 | 0.75 |  | 2 | 7.5
28.29
|  | 2 | 28.29 |  |  | 56.58 | SQM
DOOR AND WINDOW REPAIRING WORK
8 | window for reparing | 5 | 1.2 |  | 1.2 | 7.2
|  | 3 | 0.6 |  | 0.6 | 1.08
[6 empty] | 8.28 | SQM
9 | Providing & fixing glass panes with putty and glazing clips in steel doors, windows, clerestory windows alll complete.With 4.0 mm thick glass panes. DRS 10.3 | 4 | 2.1 |  | 1.2 | 10.08
10 | Providing and fixing 2 mm thick M.S. sheet sliding-shutters, with frame and diagonal braces of 40x40x6 mm angle iron, 3 mm M.S. gusset plates at the junctions and corners, 25 mm dia pulley, 40x40x6 mm angle and T iron guide at the top and bottom respectively, including applying a priming coat of approved steel primer | 1 | 2 |  | 2.1 | 4.2 | SQM
WAITING AREA CONSTRUCTION
11 | M.S display board with 2 mm thick. | 1 | 8 | 0.6 |  | 4.8 | SQM
WATER SUPPLY WORK
12 | Water tank PVC, 1 KL Liters with laying and jointing, 5 Layer protection | 1 |  |  |  | 1 | nos
13 | 15mm dia G.I medium pipe with laying and jointing including supply of all jointing materials like white lead, hamp,oil etc. IS:1239 Part 1st | 1 | 20 |  |  | 15 | RAM
14 | Supply and fixing brass water tap including all work | 4 |  |  |  | 4 | NOS
15 | Providingand fixingwashbasinwithC.I. brackets,15mmC.P.brasspillar taps,32 mmC.P.brasswasteofstandardpattern, includingpaintingof fittingsandbrackets, cutting and making good the walls wherever require:White Vitreous China Washbasinsize630x450mmwithapair of 15 mm C.P . brass pillar taps | 1 |  |  |  | 1 | NOS
ROOF REPAIRING WORK
16 | Provinding and laying water proofing treatment on roofs of slab by applying cement compound consisting of applying (a) after surface preparation , first layer of slurry of cement @ 0.488 kg/sqm mixed with water proofing cement compound @0.253 kg/sqm (b)laying second layer of fiber glass cloth when the first layer is still green. overlaps of joint of fiber cloth should not be less then 10cm (c) third layer of 1.5 mm thickness consisting of slurry of cement @1.289 kg/sqm mixed with water proofing cement compound @0.67 kg/sqm and coarse sand @ 1.289 kg/sqm. this will be allowed to air cure for 4 hour followed by water curing for 48 hour. the entire treatment will be taken upto 30cm on parapet wall and tucked into groove in parapet all around ( d) fourth and final layer of birck tiling with cement mortar. DRS 67.64 | 1 | 12.5 | 6.6 |  | 82.5 | SQM
17 | 12mm finished with floating coat of weat cement of mix. 1:3 | 1 | 12.5 | 6.6 |  | 82.5 | SQM
18 | Electrification work and other maintenace works | 1 |  |  |  | 1 | NOS
19 | WALL PAINTING TLM | 1 | 6.8 | 3.5 |  | 23.8 | SQM
|  | 1 | 5 | 1.5 |  | 7.5
|  | 6 | 1 | 1.5 |  | 9
|  | 1 | 3.2 | 3.5 |  | 11.2
51.5