## RFQ
RFQ FOR RENOVATION OF PRIMARY HEALTH CENTER, KADKOLA-2025, MYSURU.
Sl No | Description of work | Unit | No | Length L | Breadth B | Depth H | Qty | Rate | Amount
1 | Dismantling tile work in floors and roofs laid in cement mortar includ ing stacking material to the appropriate disposal area as per direction of Engineer-in-charge.For thickness of tiles 10 mm to 25mm [PWD 2023,pg no 189,Vol-2]
| Outside Washroom 1 | SQM | 1 | 2.9 | - | 1 | 2.9 | 0 | 0
| Floor tiles | SQM | 1 | 1.06 |  | 0.92 | 0.9752 | 0 | 0
| Outside Washroom 2 | SQM | 1 | 3.13 | - | 1 | 3.13 | 0 | 0
| Floor tiles | SQM | 1 | 1.15 | - | 1 | 1.15 | 0 | 0
2 | Providing and laying vitrified floor tiles with thickness 9-10 mm in different sizes with water absorption less than 0.08% and conforming to IS: 15622, of approved make, in all colours and shades, laid on 20mm thick cement mortar 1:4 (1 cement : 4 coarse sand), jointing with grey cement slurry @ 3.3 kg/ m2 including grouting the joints with white cement and matching pigments etc., complete.[PWD 2023,pg no 60,Vol-2] | [5 empty] | Wall tiles
| Outside Washroom 1 | SQM | 1 | 2.9 | - | 1 | 2.9 | 0 | 0
| Wash basin area | SQM | 1 | 1 |  | 2.1 | 2.1 | 0 | 0
| Outside Washroom 2 | SQM | 1 | 3.13 | - | 1 | 3.13 | 0 | 0
| Wash basin area | SQM | 1 | 1 | - | 2.1 | 2.1 | 0 | 0
3 | Providing and laying vitrified floor tiles with thickness 9-10 mm in different sizes with water absorption less than 0.08% and conforming to IS: 15622, of approved make, in all colours and shades, laid on 20mm thick cement mortar 1:4 (1 cement : 4 coarse sand), jointing with grey cement slurry @ 3.3 kg/ m2 including grouting the joints with white cement and matching pigments etc., complete.[PWD 2023,pg no 60,Vol-2] | [5 empty] | Floor tiles
| Outside Washroom 1 | SQM | 1 | 1.06 | 0.92 | - | 0.9752 | 0 | 0
| Wash basin area | SQM | 1 | 1.06 | 1.06 | - | 1.1236 | 0 | 0
| Outside Washroom 2 | SQM | 1 | 1.15 | 1 | - | 1.15 | 0 | 0
| Wash basin area | SQM | 1 | 1.06 | 1.06 | - | 1.1236 | 0 | 0
4 | Providing and fixing Cooling paper on the top of existing 12mm toughened glass for cooling effect .
| Hall | SQM | 1 | 3.9 | - | 3.9 | 15.21 | 0 | 0
5 | Taking out existing wooden door shutter, repair by cutting, painting etc. and refixing of repaired door shutters to existing door frames, including replacement of hinges with screws, etc. as required, all complete as per the direction of the Engineer-in-charge and Providing and fixing of WPC door for bathroom.[PWD 2023,pg no 202,Vol-2]
| Door alteration at Labour room wash room | No | 2 | 0.9 | - | 2.1 | 3.78 | 0 | 0
| Door alteration at out patient wash room | No | 1 | 0.9 | - | 2.1 | 1.89 | 0 | 0
6 | Providing and fixing C.P. brass long nose bib cock of approved quality conforming to IS standards and weighing not less than 810 g.[PWD 2023,pg no 119,Vol-2]
| Outside Washroom 1[ondia brand] | SQM | 1 |  |  |  |  | 0 | 0
| Outside Washroom 2[ondia brand] | SQM | 1 |  |  |  |  | 0 | 0
7 | Providing and fixing wash basin with C.I. brackets, 15 mm PTMT pillar cock, 32 mm PTMT waste coupling of standard pattern, including painting of fittings and brackets, cutting and making good the walls wherever required. White Vitreous China Flat back wash basin size 550x400 mm with single 15 mm PTMT pillar cock.[PWD 2023,pg no 133,Vol-2]
| Outside Washroom 1[ondia brand] | Nos | 1 |  |  |  |  | 0 | 0
| Outside Washroom 2[ondia brand] | Nos | 1 |  |  |  |  | 0 | 0
8 | Providing and fixing white vitreous china pedestal type water closet (European type) with seat and lid, 10 litre low level white vitreous china flushing cistern & C.P. flush bend with fittings & C.I. brackets, 40 mm flush bend, overflow arrangement with specials of standard make and mosquito proof coupling of approved municipal design complete, including painting of fittings and brackets, cutting and making good the walls and floors wherever required . [PWD 2023,pg no 131,Vol-2]
| Outside Washroom 1[Vida brand] | Nos | 1 |  |  |  |  | 0 | 0
| Outside Washroom 2[Vida brand] | Nos | 1 |  |  |  |  | 0 | 0
9 | Providing and supplying White notice board for Hall.
| White Board | SQM | 1 | 1.2 | 0.9 | - | 1.08 | 0 | 0
| Green pin board | SQM | 1 | 1.2 | 0.9 | - | 1.08 | 0 | 0
10 | Providing and fixing Angle cock light with wall flange made of Stainless steel with all concealed fitting arrangements & all necessary accesories complete - Class [PWD 2023,pg no 139,Vol-2]
| Outside Washroom 1[ondia brand] | Nos | 2 |  |  |  |  | 0 | 0
| Outside Washroom 2[ondia brand] | Nos | 2 |  |  |  |  | 0 | 0
12 | Providing and supplying of Computer table and working table of size 1.2X0.75 for Office room, Doctor's room and office room
| Office S.S 304 grade chair | Nos | 2 | - | - | - | - | 0 | 0
| Office table | Nos | 2 | 1.2 | - | 0.75 | 1.8 | 0 | 0
13 | Providing and fixing German Polyamide flexible connection hose with winged nuts 450mm with all concealed fitting arrangements & all necessary accesories complete -[PWD 2023,pg no 142,Vol-2]
| Outside Washroom 1[water tech] | Nos | 2 |  |  |  |  | 0 | 0
| Outside Washroom 2[water tech] | Nos | 2 |  |  |  |  | 0 | 0
14 | Electrical fixtures for office room
| Wall mount fan [Crompton brand] 3blade fan of 12" | Nos | 1 | - | - | - | - | 0 | 0
| Ceiling Fan[ Crompton brand] 3Blade fanof 36" | Nos | 2 | - | - | - | - | 0 | 0
15 | Providing & fixing 100% Polyester Curtains with specification of regular wash as per direction of Engineer in charge [PWD 2023,pg no 219,Vol-2]
| Labour room | SQM | 2 | 1.2 | - | 0.85 | 2.04 | 0 | 0
| Labour room pathway | SQM | 1 | 1.3 | - | 1.15 | 1.495 | 0 | 0
| Corridor Ventilator | SQM | 1 | 1.5 | - | 0.53 | 0.795 | 0 | 0
| Operation theater | SQM | 2 | 1.4 | - | 1.2 | 3.36 | 0 | 0
| Ward 1 | SQM | 3 | 1.4 | - | 1.2 | 5.04 | 0 | 0
| Office room | SQM | 3 | 1.4 | - | 1.2 | 5.04 | 0 | 0
| Drug room | SQM | 1 | 1.4 | - | 1.2 | 1.68 | 0 | 0
| Health assist room | SQM | 1 | 0.9 | - | 0.53 | 0.477 | 0 | 0
| Health assist room | SQM | 1 | 1.4 | - | 1.2 | 1.68 | 0 | 0
| Staff room | SQM | 1 | 1.4 | - | 1.2 | 1.68 | 0 | 0
| Corridor Window | SQM | 1 | 1.4 | - | 1.2 | 1.68 | 0 | 0
| Dressing room | SQM | 1 | 1.4 | - | 1.2 | 1.68 | 0 | 0
| Laboratory | SQM | 1 | 1.4 | - | 1.2 | 1.68 | 0 | 0
| Medicine room | SQM | 1 | 1.4 | - | 1.2 | 1.68 | 0 | 0
| Labour room door | SQM | 1 | 1.5 | - | 2.1 | 3.15 | 0 | 0
| Labour room door | SQM | 1 | 1.83 | - | 2.1 | 3.843 | 0 | 0
| Labour room door | SQM | 1 | 1.67 | - | 2.1 | 3.507 | 0 | 0
| Out patient door | SQM | 1 | 1.5 | - | 2.1 | 3.15 | 0 | 0
| Out patient door | SQM | 1 | 0.9 | - | 2.1 | 1.89 | 0 | 0
| Inside room screen | SQM | 12 | 1.83 | - | 2.1 | 46.116 | 0 | 0
| Passage room doors | SQM | 11 | 1.3 | - | 2.1 | 30.03 | 0 | 0
16 | Replacement of water pipeline at Two overhead tank with necessary CPCV 19mm pipe , and CPVC fittings and inspection as to be made wherever leakage is present should be rectified. | [5 empty] | External use which is connected to OHT
| 2 over head tank should be cleaned | Nos | 2 | - | - | - | - | 0 | 0
| Total Pipes to be used[Avon plast brand] | Nos | 20 | - | - | - | - | 0 | 0
18 | Providing and laying in position Cement Concrete for levelling course for all works in foundation. The granite/trap/basalt crushed graded coarse aggregates and fine aggregates as per relevant IS Codes machine mixed, laid in layers not exceeding 150 mm thickness, well compacted using plate vibrators, including all lead & lifts, cost of all materials of quality, labour, Usage charges of machinery, curing, and all the other appurtenances required to complete the work as per technical specifications. [PWD-2023-24 VOL-1 pag no.15]
| CONCRETE WORK | CUM | 1 | 9 | 7.76 | 0.15 | 10.482 | 0 | 0
19 | Earth work in surface excavation for stripping, seating of bund, Road way, by manual means for lowering & leveling the ground for all works other than foundation & depth in all kinds of soil not exceeding 300mm as per drawing and technical specifications, including setting out, shoring, strutting, barricading, caution lights, removal of stumps and other deleterious matter including dressing of excavated surfaces, disposing off or levelling the excavated earth or sorting & stacking the selected earth for reuse in a radius of 50 m and lift upto 1.5 m including cost of labour, tools, usage & other appurtenances required to complete the work. [PWD 2023,pg no 5,Vol-1]
Surface Cleaning
| Outside toilet flooring | SQM | 1 | 7.7 | 1.5 | - | 11.55 | 0 | 0
20 | Mix 1:4:8( M5) Using 40 mm nominal size graded crushed coarse aggregates [PWD 2023,pg no 15,Vol-1]
Surface Cleaning
| Outside toilet flooring | CUM | 1 | 7.7 | 1.5 | 0.15 | 1.7325 | 0 | 0
.
21 | M20 Design Mix Using 20 mm nominal size graded crushed coarse aggregates [PWD 2023,pg no 15,Vol-1]
Surface Cleaning
| Outside toilet flooring | CUM | 1 | 7.7 | 1.5 | 0.1 | 1.155 | 0 | 0
Total | [8 empty] | 0
GST - 18% | [8 empty] | 0
Grand Total | [8 empty] | 0
Local Contribution - 5% | [8 empty] | 0
ITC Contribution | [8 empty] | 0