## Hadinaru Subcentre
BOQ For Hadinaru Sub Centre, Nanjangud Taluk, Mysore District
SL . NO | DESCRIPTION | [5 empty] | UNIT | RATE | TOTAL
| Sub-description | Nos | L | B | D | Qty
PCC 1:4:8
1 | Providing and laying in position plain cement concrete for levelling course for all works in foundation. The granite/trap/basalt crushed graded coarse aggregates and fine aggregates as per relevant IS Codes machine mixed, laid in layers not exceeding 150 mm thickness, well compacted using plate vibrators, including all lead & lifts, cost of all materials of quality, labour, Usage charges of machineries, curing, and all the other appurtenances required to complete the work as per technical specifications. (The cost of steel reinforcement & formwork shall be paid separately)Vol 1 P 15 I NO 2.1.4- PWD 2021-22)
| PCC 1:4:8 grade | 2 | 24 | 0.609 | 0.15 | 4.3848 | cum | 0 | 0
Earth work for compound
2 | Earth work excavation by manual means for drains,canals, waste weir draft, approach channels, key trench, foundation of Bridges and such similar works, as per drawing and technical specifications, including setting out, shoring, strutting, barricading, caution lights, excavated surface leveled and sides neatly dressed disposing off or leveling the excavated stuff or sorting & stacking the selected stuff for reuse in a radius of 50 m and lift upto 1.5 m including cost of labour, tools, usage & other appurtenances required to complete the work. After SSM refill the excavated mud.
| earthwork | 1 | 24 | 0.7 | 0.6 | 10.08
[6 empty] | 10.08 | cum | 0 | 0
3 | SSM & Plinth Foundation : Providing Size Stone masonry with hard stone in foundation & plinth with Cement mortar 1:6 (1 cement : 6 coarse sand).[Vol 2 P 8 I NO 5.4- 2022-23]
| SSM & Plinth | 1 | 24 | 0.7 | 0.6 | 10.08
[6 empty] | 10.08 | cum | 0 | 0
Compound Block work
4 | Providing and laying autoclaved aerated cement blocks masonry with 150mm thick Solid blocks as per IS 2185 (Part III) in super structure above plinth level up to 6 feet height with RCC band at sill level with approved block laying cement mortar including cost of all materials, labour, scaffolding and usage charges of machinery & other incidental charges complete as per the direction of engineer incharge of work. PWD 2023-24 vol2 I no- 6.31Page-17.
| 150mm Solid Block work | 1 | 24 | 1.828 | 0.15 | 6.5808
[6 empty] | 6.5808 | cum | 0 | 0
Plastering
5 | Providing 20 mm cement plaster of mix :1:6 (1 cement: 6 fine sand) to brick/stone masonary including rounding off corners wherever required smooth rendering, rough rendering, providing and removing scaffolding, including cost of materials, labour, curing complete as per specifications and as per directions of Engineer-in-charge.Vol 2 P 41 I NO 8.3.2- PWD 2023-24)
| Inside Compound Walls | 1 | 24 |  | 1.99 | 47.76
| Outside Compund Walls | 1 | 24 |  | 1.99 | 47.76
[6 empty] | 95.52 | SQM | 0 | 0
6 | Removing existing interlock pavers: Removing pavers and making level the uneven areas with cement mortor.
|  |  | 13.71 | 4.26 |  | 58.4046 | sqm | 0 | 0
Disposal Debris allround Building
7 | Removing and Disposal of debris in batrooms ,allround Building including cost of all materials,labour,HOM of machinery complete .
| Tractor Charges |  |  |  |  | 4 | Nos | 0 | 0
Concrete in front area
8 | Providing and laying in position PCC & M20 grade cement concrete for front area. The granite/trap/basalt crushed graded coarse aggregates and fine aggregates as per relevant IS Codes machine mixed, laid in layers not exceeding 150 mm thickness, well compacted using plate vibrators, including all lead & lifts, cost of all materials of quality, labour, Usage charges of machineries, curing, and all the other appurtenances required to complete the work as per technical specifications. (The cost of steel reinforcement & formwork shall be paid separately)Vol 1 P 15 I NO 2.2.1.1- PWD 2021-22)
|  | 1 | 2.89 | 1.3 | 0.15 | 0.56355
|  | 1 | 13.41 | 4.32 | 0.15 | 8.6897
|  | 1 | 0.97 | 3.35 | 0.15 | 0.48742
|  | 1 | 5.4 | 1.52 | 0.15 | 1.2312
|  | 1 | 3.9 | 1.52 | 0.15 | 0.8892
|  | 1 | 6.46 | 3.33 | 0.15 | 3.2268
| M20 grade(1:1.5:3) |  |  |  |  | 15.0878 | cum | 0 | 0
M10 grade(1:3:6)with 20mm
| Vol 1 P 15 I NO 2.1.4- PWD 2021-22) | 1 | 2.89 | 1.3 | 0.07 | 0.26299
|  | 1 | 13.41 | 4.32 | 0.07 | 4.0552
|  | 1 | 0.97 | 3.35 | 0.07 | 0.22747
|  | 1 | 5.4 | 1.52 | 0.07 | 0.57456
|  | 1 | 3.9 | 1.52 | 0.07 | 0.41496
|  | 1 | 6.46 | 3.33 | 0.07 | 1.5058
[6 empty] | 7.041 | cum | 0 | 0
| Steel | 60 | kg/m3 |  |  | 905.27 | kg | 0 | 0
MS Gate with Arch
9 | Providing and fixing 1mm thick M.S. sheet gate door with frame of 40x40x6 mm angle iron and 3 mm M.S. gusset plates at the junctions and corners, all necessary fittings complete, including applying a priming coat of approved steel primer. Using M.S. angels 40x40x6 mm for diagonal braces including cost of materials, labour, usage charges of machinery complete as per specifications and as per directions of the Engineer-in-Charge. ( PWD SR 2022-24, Vol 2, page no 77, item no 11.5.1)
| Gate | 1 | 4.2 |  | 3.08 | 12.936 | sqm | 0 | 0
| Gate Fittings like hinges & accessories | 1 | 4.2 |  | 3.08 | 12.936 | sqm | 0 | 0
Window Curtains
10 | Providing & fixing Roller Blinds of reputed make 38mm round Aluminium channel with blackout fabric, telting with chain (Ball) system with all necessary fittings and fixtures as per direction of Engineer in charge. Vol 2 P NO 215 I NO 22.22-PWD- 2023-24
| Entry registration room Aluminium windows | 1 | 2.12 | 1.51 | 3.2012 | 3.2012
|  | 2 | 1.51 | 0.75 | 1.1325 | 2.265
| Medicine distribution room | 2 | 2.1 | 1.52 | 3.192 | 6.384
| Vaccine room/ward | 2 | 2.7 | 1.82 | 4.914 | 9.828
| Windows |  |  |  |  | 21.6782 | sqm | 0 | 0
Internal Painting
11 | Wall painting with acrylic emulsion paint of approved brand and manufacture to give an even shade :Two coats on new work after thoroughly brooming the surface to remove all dirt, dust, mortar drops and foreign matter including preparing the surface even and sand paper smooth, cost of materials, labour complete as per specifications and as per directions of Engineer-in-charge.( PWD SR 2023-24, Vol-2, page no 48, item no 8.39)
Ceiling
| Registration room | 1 | 2.438 |  | 3.048 | 7.431
| Vaccine room | 1 | 3.048 |  | 4.41 | 13.4417
| Toilets | 1 | 2.838 |  | 3.048 | 8.6502
| Toilets | 1 | 1.4 |  | 3.048 | 4.2672
| Medicine distribution room | 1 | 5.8 |  | 4.3 | 24.94
| Toilet Lobby | 1 | 2.89 |  | 2.5 | 7.225
| Toilet & Bath | 1 | 2.89 |  | 2.5 | 7.225
73.1801
| walls |  | 84.8 |  | 0.914 | 77.5072
150.6873
| Deductions D2 | 7 | 0.9 |  | 2.1 | 13.23
| W | 6 | 1.5 |  | 1.2 | 10.8
| Ventlaters - V | 8 | 0.6 |  | 1.2 | 5.76
29.79
[6 empty] | 120.8973 | Sqm | 0 | 0
External Painting
12 | Finishing walls with Acrylic Smooth exterior paint of required shade :New work (Two coat applied @ 1.67 ltr/10 m² over and including priming coat of exterior primer applied @ 2.20 kg/10 m²) with paint of approved quality to give an even shade, after thoroughly brooming the surface to remove all dirt, dust, mortar drops and foreign matter including preparing the surface even and sand paper smooth, cost of materials, labour complete as per specifications and as per directions of Engineer-in-charge ( P 46 I NO 8.30) PWD SR 2023-24
| Allround Building | 1 | 13.716 |  | 6.09 | 83.5304
| External new Compound two sides | 1 | 24.3 |  | 3.7 | 89.91
173.4404
| Deductions -D | 1 | 0.9144 |  | 2.36 | 2.158
| W | 6 | 1.5 |  | 1.2 | 10.8
12.958
[6 empty] | 160.4825 | Sqm | 0 | 0
Enamel Painting
13 | Painting with synthetic enamel paint of approved brand and manufactureto give an even shade :Two coats on new work after thoroughlybrooming the surface to remove all dirt, dust, mortar drops and foreignmatter including preparing the surface even and sand paper smooth,cost of materials, labour complete as per specifications and as per directions of Engineer-in-charge..( PWD SR 2023-24, Vol-2, page no 48, item no 8.41)
| W | 6 | 1.5 | 1.2 | 2.25 | 24.3
| D | 7 | 2.133 | 0.9144 | 2.25 | 30.719
| one side toilet window saftey grills | 1 | 1.21 | 0.6 | 2.25 | 1.6335
| Ventlaters - V | 9 | 0.6 | 1.2 | 2.25 | 14.58
| Gate two sides | 1 | 8.4 | 3.6 | 2.25 | 68.04
[6 empty] | 139.2725 | Sqm | 0 | 0
Electrical material
14 | Proiding and Installing Tube Lights with all necessary Electrical Wiring as per direction of Engineer in charge
| Tube Lights | No |  |  |  | 6 | Each | 0 | 0
| Street lights with L angle | No |  |  |  | 2 | Each | 0 | 0
15 | Electric Repair work including cost of 1,1.5, 2.5 sqmm Wires, Switches, Switch plates, Switch boxes whereever necessarry with all material, Labour Cost as per direction of Engineer incharge
[6 empty] | 900 | SFT | 0 | 0
16 | Wardrobe: Providing and supplying cupboard shutter with 19mm thick one side Architect recommended decorative laminate (1mm thick) and other side balancing lamination(preferably white) on factory pressed BWP grade marine ply as per IS 710 of approved brand complete as per direction of engineer in-charge.(Payment for providing and fixing auto closing hinges shall be paid separately)
| Medicine distribution/CHO Room Wardrobe : PWD 2023-24 vol2 Sl No 22.3. page no 217 | 5 | 2.1336 | 1.219 | 2.6009 | 13.0043 | sqm | 0 | 0
| Medicine distribution/CHO Room Loft PWD 2023-24 vol2 Sr No 22.6. page no 217 | 2 | 2.1336 | 1.219 | 2.6009 | 5.2017 | sqm | 0 | 0
| Storage unit in between two beds & over head cabinets PWD 2023-24 vol2 Sl No 22.3. page no 217 | 1.5 | 2.1336 | 1.219 | 2.6009 | 3.9013 | sqm | 0 | 0
| CHO Room Table: PWD 2023-24 vol2 Sl No 22.3. page no 217 | 2 | 1.8 | 0.91 | 1.638 | 3.276 | sqm | 0 | 0
| CHO Room computer table chair: Providing and fixing the office chair. | 0 | 0 | 0 | 0 | 1 | no | 0 | 0
17 | Wardrobe Frame: Providing and supplying 19mm thick both side balancing lamination factory pressed BWP grade marine ply for wardrobe frame structure as per IS 710 of approved brand bo xes,shelves,racks,almirah,cupboard and drawer etc. including necessary nails,screws etc. complete as per direction of Engineer-in-charge.
| Medicine distribution/CHO Room wardrobe inside frame: PWD 2023-24 vol2 Sr No 22.6. page no 217 | 5 | 2.1336 | 1.219 | 2.6009 | 13.0043 | sqm | 0 | 0
| Medicine distribution/CHO Room Loft frame : PWD 2023-24 vol2 Sr No 22.6. page no 217 | 1 | 2.1336 | 1.219 | 2.6009 | 2.6009 | sqm | 0 | 0
| Vaccine room near bed storage unit frame : PWD 2023-24 vol2 Sr No 22.6. page no 217 | 1 | 3.048 | 1.524 | 4.6452 | 4.6452 | sqm | 0 | 0
18 | Hinges for wardrobe Door operation: Providing and fixing Stainless Steel 304 grade soft closing spring hinges at 0 degree hinges (hydraulic type) of approved make/brand to cupboard shutters with full threaded steel screws including making necessary recess in board and finished etc. complete as per direction of Engineer-in-charge
| PWD 2023-24, Page no 218, Sl No 22.10, Hinges | 42 |  |  |  | 40 | no | 0 | 0
19 | Edge band - Providing and fixing 2mm thick 16 to 19mm wide PVC edge binding tape of approved quality for cupboard/wardrobe/kitchen shutters including necessary synthetic resin hot pressed to edges on binding machine etc. complete as per directions of Engineer-in-charge.
| Medicine room wardrobe edgeband : PWD 2023-24, Page no 218, Sl No 22.14 | 85.4 |  |  |  | 85.344 | m | 0 | 0
| Cho table edgeband PWD 2023-24, Page no 218, Sl No 22.14 | 10 |  |  |  | 90 | m | 0 | 0
20 | SS aldrop: Providing and fixing Stainless Steel aldrop conforming to 304 graded steel as per direction of engineer in charge.16mm dia, 300mm PWD 2023-24, Page no 219, Sl No 22.15.4.
| SS aldrop for Doors | 3 |  |  |  | 7 | no | 0 | 0
| SS Tower bolts for Doors PWD 2023-24 Sl no 22.15.6 page no 219 | 6 |  |  |  | 7 | no | 0 | 0
21 | SS Handles for wardrobe: Providing and fixing Stainless Steel Fixtures conforming to 304 graded steel as per direction of engineer in charge PWD 2023-24, Page no 218, Sl No 22.15.1.
| Medicine distribution room wardrobe handles: PWD 2023-24, Page no 218, Sl No 22.14 | 16 |  |  |  | 16 | no | 0 | 0
| Storage unit doors handle PWD 2023-24, Page no 218, Sl No 22.14 | 3 |  |  |  | 22 | no | 0 | 0
| All room doors handle PWD 2023-24, Page no 218, Sl No 22.14 | 6 |  |  |  | 22 | no | 0 | 0
22 | Labour & installation charges for BWP ply:BWR ply:HDHMR: MDF & Particle board work of any thickness applicable for all types of work PWD-2023-24 Vol 2- SL No 22.8 - Page No 218.
| wardrobe | 1 | 2.1336 | 2.7432 |  | 5.8529 | sqm | 0 | 0
| Storage unit in between two beds | 1 | 2.134 | 1.22 |  | 2.6035 | sqm | 0 | 0
| CHO Table | 1 | 1.8 | 0.91 |  | 1.638 | sqm | 0 | 0
| All doors panneling front side | 3 | 2.134 | 1.22 |  | 7.8104 | sqm | 0 | 0
23 | All doors Single side pannelling- Providing and fixing plywood 4 mm thick, one side decorative veneer conforming to IS: 1328 (type-1), for plain lining / cladding with necessary screws, including priming coat on unexposed surface with Decorative veneer facings of approved manufacture. PWD-2023-24 Vol 2- SL No 22.8 - Page No 218.
| Doors- Front side panneling : PWD 2023-24 vol2 Sr No 10.11. page no 70 | 3 | 2.1336 | 1.219 | 2.6009 | 7.8026 | sqm | 0 | 0
| Doors- Frame panneling front side : PWD 2023-24 vol2 Sr No 10.11. page no 70 | 3 | 5.18 | 1 | 5.18 | 15.54 | sqm | 0 | 0
24 | Aluminium partition: Providing and fixing glazing in aluminium door, window, ventilator shutters and partitions etc. with EPDM rubber / neoprene gasket etc. complete as per the architectural drawings and the directions of engineer-in-charge . (Cost of aluminium snap beading shall be paid in basic item):With float glass panes of 5 mm thickness (weight not less than 12.50 kg/m²) including cost of materials, labour, usage charges of machinery complete as per specifications.. PWD-2023-24 Vol 2- SL No 11.44.2 - Page No 91.
| CHO Room Aluminium partition |  | 1.82 | 1.219 | 2.2186 | 2.2186 | sqm | 0 | 0
24 | Aluminium Windows: Providing and fixing glazing in aluminium door, window, ventilator shutters and partitions etc. with EPDM rubber / neoprene gasket etc. complete as per the architectural drawings and the directions of engineer-in-charge . (Cost of aluminium snap beading shall be paid in basic item):With float glass panes of 5 mm thickness (weight not less than 12.50 kg/m²) including cost of materials, labour, usage charges of machinery complete as per specifications.. PWD-2023-24 Vol 2- SL No 11.44.2 - Page No 91.
Aluminium sliding with floating glass shutters for all room windows
| Entry registration room Aluminium windows | 1 | 1.82 | 1.21 | 2.2022 | 2.2022 | sqm | 0 | 0
|  | 2 | 1.21 | 0.45 | 0.5445 | 1.089 | sqm | 0 | 0
| Medicine distribution room | 2 | 1.82 | 1.219 | 2.2186 | 4.4372 | sqm | 0 | 0
| Toilet window | 4 | 0.91 | 0.609 | 0.55419 | 2.2168 | sqm | 0 | 0
| Vaccine room/ward | 2 | 2.4 | 1.524 | 3.6576 | 7.3152 | sqm | 0 | 0
| Bath/Toilet lobby | 1 | 1.58 | 0.609 | 0.96222 | 0.96222 | sqm | 0 | 0
| Toilet window | 6 | 0.914 | 0.609 | 0.55663 | 3.3398 | sqm | 0 | 0
25 | Vaccine room/ward bed track with curtain: : Providing & fixing 100% Polyester Curtains with specification of regular wash as per direction of Engineer in charge. PWD-2023-24 Vol 2- SL No 22.24 - Page No 219.
|  | 2 | 3.6576 | 2.4 | 8.7782 | 17.5565 | sqm | 0 | 0
| Track- 12 feet length |  |  |  |  | 2 | no | 0 | 0
26 | Art work(subcenter format) Painting For Front side: - Providing & painting art work in enamel paint of approved colour & shade including necessary scaffolding, cleaning of paint stains where ever necessary including curing etc,complete with all lead & lift at all levels.
|  |  | 42 | 12 |  | 504 | SFT | 0 | 0
27 | Iron Cot with bed for vaccine room: Providing & installing hospital COT with bed for Vaccine/ ward room. (Measurements in quantity).
[6 empty] | 2 | no | 0 | 0
28 | Removing existing Iron window shutters:
[6 empty] | 230 | sft | 0 | 0
29 | CCTV Camera : Providing & installing 4 channel DVR with 5mp 2 bullet and one dome cameras with 1 TB HDD with rack & cables.
[6 empty] | 1 | no | 0 | 0
30 | Front side SS railings ;- Providing and fixing Stainless steelrailings with 304 grade quality. The sections shall be as per the manufacturers specifications and shall be inclusive of all accessories.
|  | 42 | 2.5 |  | 105 | 105 | SFT | 0 | 0
31 | Gate Arch name board painting:- Art Painting(subcenter name) 1 coats of exterior enamel paint of approved colour & shade including gate enamel paint, cleaning of paint stains where ever necessary including curing etc,complete with all lead & lift.
[6 empty] | 36 | SFT | 0 | 0
[7 empty] | Sub Total |  | 0
| ADD 18% GST | [7 empty] | 0
[7 empty] | Grand Total |  | 0
Basic Materials Specification_Hadinaru Subcenter
1. Cement - 53 grade for Structure, 43 grade for plastering 2. Dalmia / Ramco or equivalent 3. Reinforcement steel 555/550 TMT 4. Meenakshi/Prime gold or equivalent 5. Electrical Switches to be HIFIor equivalent 6. Electrical wires Anchor/orbit FR cable make Conduits to be VIP/UNIVERSAL make Switch boxes to be of PVC. 7. Fabrication steel-16 gauge 8. PLY Wood-Comecial ply - neem, Water proof ply - BWP ply, Laminate - stylam/merino 9. Plumbing: CPVC pipes shall be 25mm and 20mm dia as ISI quality White PVC for supply lines of ISI make (Ashirwad/Supreme/ or equivalent) Gray PVC for rainwater and drainage (Supreme/Ashirwad/ or equivalent.) 10. Sanitary ware shall be of Hindware/Parryware or an equivalent make. 11. Doors:All hardware, Screws, Hinges, Bolts, Padlocks, Locks, Stoppers etc 12. Painting-Wall putty, Exterior paint - Exterior assian/Nippon paints, Interior Paint - Asian/Nippon Emulsion 13. Aluminium works :Aluminium windows & Doors, Glazing etc : Best Indian Make.