## BOQ
Infrastructure Development at PHC Aurangabad
SN | Activity | UOM | Units | Rate | Amount | Remarks
1 | PHC Aurangabad |  |  |  | 0
a | Solar panel 5 KV luminous on Grid Solar system with fittings as per specifications and direction of the engineer in charge | Nos | 1 |  | 0
b | Building inside wall repairing, plastering and tile fixing - 5sqm | sqm | 5 |  | 0
c | RO machine pipe work including material and labour | Nos | 1 |  | 0
d | Toilet Renovation - new urinal and wash basin installation, waste pipe, connection pipe, tap replacement including labour and material | Nos | 1 |  | 0
e | 3 layer Sintex Tank (1000 lts) with all fittings including labour | Nos | 1 |  | 0
f | Inverter split A/c 1.5 tone (Bluestar or equivalent) piping, installation and all accessories, including labour and material | Nos | 2 |  | 0
g | 165 Ltr fridge (LG) | Nos | 1 |  | 0
Notes:
1 | The contractor shall use the approved materials/take approval from the client before executing at the
2 | Cement shall be : Birla Super / Ultra Tech
3 | Water supply & sanitary pipes shall be - Ashirvad - CPVC pipe, Supreme Pipe- PVC Pipe
4 | Painting material shall be: Asian paints, Inside - Tractor Emulsion. Outside- Apex
5 | Electric Items: Wire - Finolex, Switches - Anchor Roma, Fan - Crompton Greeves. LED Tube Lights