## Detail Measurement
DETAILS OF MEASURMENT
S. NO. | ITEMS | NO | L | B | H/D | QTY | UNIT
A | BOUNDARY WALL
EARTH WORK
1 | Earth work in excavation by mechanical means (Hydraulic Excavator )/ manual means in foundation trenches or drains (not exceeding 1.5 m in width or 10 sqm on plan) including dressing of sides and ramming of bottoms, lift upto 1.5 m, including getting out the excavated soil and disposal of surplus excavated soil as directed, within a lead of 50 m. All kinds of soil
| column footing | 12 | 1 | 0.6 | 0.9 | 6.48 | CUM
| TIE Beams | 1 | 14.3 | 0.5 | 0.6 | 4.29
|  | 1 | 15.3 | 0.5 | 0.6 | 4.59
|  | 1 | 0.8 | 0.5 | 0.6 | 0.24
15.6
CONCRETE WORK
2 | Providing and laying in position cement concrete of specified grade excluding the cost of centering and shuttering - All work up to plinth level 1:4:8 (1 Cement : 4 coarse sand : 8 graded stone aggregate 40 mm nominal size).
| Footing | 12 | 1 | 0.6 | 0.6 | 4.32
| TIE Beams | 1 | 14.3 | 0.23 | 0.23 | 0.75647
|  | 1 | 15.3 | 0.23 | 0.23 | 0.80937
|  | 1 | 1.8 | 0.23 | 0.23 | 0.09522
| column | 12 | 0.23 | 0.23 | 1.6 | 1.0157
[6 empty] | 6.9967 | CUM
3 | Steel reinforcement for R.C.C. work including straightening, cutting, bending, placing in position and binding all complete upto plinth level. ThermoMechanically Treated bars of grade Fe-500D
| footing @ 1 % |  |  |  | 1.296 | 0.01296
| Column @ 2.5 % |  |  |  | 1.1426 | 0.028575
| beams @ 2 % |  |  |  | 1.608 | 0.03216
[5 empty] | total | 0.073695
| Densuty of steel 78.5 per Qtl | 1 | 78.5 |  | 0.073695 | 5.7851 | qtl
[6 empty] | 578.5 | Kg
4 | Centring and shuttering including strutting,ropping etc. and removal of form for
| foundations footing base of column, etc | 12 | 3.2 |  | 0.3 | 11.52
| column up to tie beam | 12 | 1.06 |  | 1.5 | 19.08
[6 empty] | 30.6 | sqm
BRICK WORK
5 | Brick work with common burnt clay F.P.S. (non modular) bricks of class designation 7.5 in foundation and plinth in: Cement mortar 1:6 (1 cement : 6 coarse sand
Cement mortar 1:6
|  |  | 14.3 | 0.23 | 0.3 | 0.9867
|  |  | 16.1 | 0.23 | 0.3 | 1.1109
| Brick work with common burnt clay F.P.S. (non modular) bricks of class designation 7.5 in superstructure above plinth level up to floor V level in all shapes and sizes in : Cement mortar 1:6 (1 cement : 6 coarse sand) |  | 14.3 | 0.23 | 1.5 | 4.9335
|  |  | 16.1 | 0.23 | 1.5 | 5.5545
[6 empty] | 12.5856 | CUM
Paint work
6 | Distempering with 1st quality acrylic distemper (ready mixed) having VOC content less than 50 gram/litre, of approved manufacturer and of required shade and colour all complete to achieve even shade and colour :New work (two or more coats) over and including water thinnable priming coat with cement primer having VOC content less than 50 gram/litre DSR 13.41 | 1 | 14 |  | 3.3 | 46.2 | SQM
|  | 4 | 1.2 |  | 3.3 | 15.84
|  | 4 | 1.1 |  | 3.3 | 14.52
|  | 1 | 3 |  | 4 | 12
|  | 1 | 13.7 |  | 3.3 | 45.21
|  | 1 | 3.5 |  | 3.35 | 11.725
|  | 1 | 11.8 |  | 3.3 | 38.94
|  | 1 | 3.7 |  | 2.2 | 8.14
|  | 1 | 18 |  | 3.3 | 59.4
|  | 4 | 1.8 |  | 3.3 | 23.76
|  | 2 | 1.1 |  | 3.3 | 7.26
|  | 1 | 15 |  | 3.3 | 49.5
|  | 1 | 5.8 |  | 3.2 | 18.56
|  | 1 | 4.4 |  | 3.3 | 14.52
|  | 1 | 7.2 |  | 3.3 | 23.76
|  | 1 | 1.6 |  | 2 | 3.2
|  | 1 | 6.4 |  | 3.3 | 21.12
|  | 1 | 2 |  | 1.2 | 2.4
|  | 1 | 13 |  | 3.3 | 42.9
|  | 1 | 3 |  | 3.5 | 10.5
|  | 1 | 6.5 |  | 3.3 | 21.45
|  | 1 | 5 |  | 3.3 | 16.5
|  | 1 | 11.2 |  | 3.3 | 36.96
|  | 1 | 13.1 |  | 3.3 | 43.23
|  | 1 | 5.85 |  | 3.3 | 19.305
|  | 1 | 3.8 |  | 3.3 | 12.54
|  | 1 | 4.5 |  | 3.3 | 14.85
|  | 1 | 7.8 |  | 3.3 | 25.74
|  | 2 | 35.5 |  | 1.8 | 127.8
787.83
7 | Providing and applying white cement based putty of average thickness 1 mm, of approved brand and manufacturer, over the plastered wall surface to prepare the surface even and smooth complete. 30% of total area |  |  |  |  | 197.95 | SQM
TILE WORK
8 | Providing and laying Ceramic glazed floor tiles of size 300x300 mm (thickness to be specified by the manufacturer) of 1st quality conforming to IS : 15622 of approved make in colours such as White, Ivory, Grey, Fume Red Brown, laid on 20 mm thick cement mortar 1:4 (1 Cement : 4 Coarse sand), Jointing with grey cement slurry @ 3.3 kg/sqm including pointing the joints with white cement and matching pigment etc., complete DSR 11.37 | 1 | 3.2 | 4.2 |  | 13.44 | SQM
|  | 1 | 3.7 | 3.55 |  | 13.135
|  | 1 | 2.4 | 3.7 |  | 8.88
|  | 1 | 6 | 3.4 |  | 20.4
|  | 1 | 4.4 | 3.5 |  | 15.4
|  | 1 | 2.2 | 1.8 |  | 3.96
|  | 1 | 1.4 | 2.2 |  | 3.08
|  | 1 | 3.7 | 3.2 |  | 11.84
|  | 1 | 2.2 | 3 |  | 6.6
|  | 1 | 1.4 | 3.5 |  | 4.9
|  | 1 | 13.7 | 2.1 |  | 28.77
|  | 1 | 11.8 | 2.1 |  | 24.78
155.185
9 | I shaped interlocking paver block with bass cover | 1 | 14.7 | 0.9 |  | 13.23 | SQM
|  | 1 | 15.3 | 1.2 |  | 18.36
|  | 1 | 14.3 | 1.5 |  | 21.45
|  | 1 | 4.8 | 4.6 |  | 22.08
75.12
Door and Windows repairing works
10 | Providing and fixing 2 mm thick M.S. sheet sliding-shutters, with frame and diagonal braces of 40x40x6 mm angle iron, 3 mm M.S. gusset plates at the junctions and corners, 25 mm dia pulley, 40x40x6 mm angle and T iron guide at the top and bottom respectively, including applying a priming coat of approved steel primer
|  | 2 | 2 |  | 1.8 | 7.2
|  | 1 | 1.2 |  | 2 | 2.4
[6 empty] | 9.6 | SQM
11 | Providing & fixing glass panes with putty and glazing clips in steel doors, windows, clerestory windows alll complete.With 4.0 mm thick glass panes. DRS 10.3 | 2 | 1.2 | 1.5 |  | 3.6 | SQM
|  | 3 | 1.2 | 1.2 |  | 4.32
|  | 1 | 1.2 | 1.5 |  | 1.8
|  | 1 | 1 | 1.2 |  | 1.2
|  | 2 | 2 | 1.5 |  | 6
|  | 2 | 1.2 | 1.5 |  | 3.6
|  | 2 | 0.6 | 0.5 |  | 0.6
|  | 1 | 0.5 | 0.9 |  | 0.45
21.57
12 | Paint work in doors and windows | 5 | 0.9 | 2 |  | 9 | SQM
|  | 2 | 0.75 | 2 |  | 3
|  | 2 | 2 | 2.1 |  | 8.4
|  | 1 | 1.5 | 2.1 |  | 3.15
|  | 1 | 0.75 | 2.3 |  | 1.725
|  | 1 | 0.9 | 2.3 |  | 2.07
|  | 1 | 1.2 | 2.3 |  | 2.76
|  | 1 | 0.9 | 2.3 |  | 2.09
|  | 1 | 1 | 2.3 |  | 2.3
|  | 2 | 0.75 | 2.3 |  | 3.45
37.945
[5 empty] | total | 75.89
WATER SUPPLY WORKS
13 | Water tank PVC, 100 Liters with laying and jointing, 5 Layer protection | 1 |  |  |  | 1 | nos
14 | 15mm dia G.I medium pipe with laying and jointing including supply of all jointing materials like white lead, hamp,oil etc. IS:1239 Part 1st | 1 | 15 |  |  | 15 | RAM
|  | 1 | 16 |  |  | 16
|  | 1 | 18 |  |  | 18
|  | 1 | 28 |  |  | 20
|  | 1 | 8 |  |  | 8
|  | 1 | 25 |  |  | 25
|  | 1 | 10 |  |  | 10
|  | 1 | 18 |  |  | 18
130
15 | Supply and fixing brass water tap including all work | 6 |  |  |  | 6 | NOS
16 | Providing and fixing white vitreous china pedestal type water closet (European type W.C. pan) with seat and lid, 10 litre low level white P.V.C. flushing cistern, including flush pipe, with manually controlled device (handle lever), conforming to IS : 7231, with all fittings and fixtures complete, including cutting and making good the walls and floors wherever required : 17.2.1 W.C. pan with ISI marked white solid plastic seat and lid | 3 |  |  |  | 3 | NOS
17 | Providing and fixing wash basin with C.I. brackets, 15 mm C.P. brass pillar taps, 32 mm C.P. brass waste of standard pattern, including painting of fittings and brackets, cutting and making good the walls wherever require: DSR 17.7.1 White Vitreous China Wash basin size 630x450 mm with a pair of 15 mm C.P. brass pillar taps | 3 |  |  |  | 3 | NOS
ROOF REPAIRING WORK
18 | Provinding and laying water proofing treatment on roofs of slab by applying cement compound consisting of applying (a) after surface preparation , first layer of slurry of cement @ 0.488 kg/sqm mixed with water proofing cement compound @0.253 kg/sqm (b)laying second layer of fiber glass cloth when the first layer is still green. overlaps of joint of fiber cloth should not be less then 10cm (c) third layer of 1.5 mm thickness consisting of slurry of cement @1.289 kg/sqm mixed with water proofing cement compound @0.67 kg/sqm and coarse sand @ 1.289 kg/sqm. this will be allowed to air cure for 4 hour followed by water curing for 48 hour. the entire treatment will be taken upto 30cm on parapet wall and tucked into groove in parapet all around ( d) fourth and final layer of birck tiling with cement mortar. DRS 67.64 | 1 | 11.5 | 8.8 |  | 101.2 | SQM
|  | 1 | 4.3 | 6.75 |  | 29.025
130.335
19 | 12mm cement plaster finished with floating coat of weat cement of mix. 1:3 | 1 |  |  |  | 130.335 | SQM
20 | SUPPLy and fixing of ceilling fan 1200mm sweep of approved brand and manufacture approved rate | 6 |  |  |  | 6 | NOS
21 | WALL PAINTING TLM | 1 | 6.8 | 3.5 |  | 23.8 | SQM
|  | 6 | 1 | 1.5 |  | 9
|  | 1 | 3.2 | 3.5 |  | 11.2
44