## Detail Measurement
DETAILS OF MEASURMENT
S.NO | ITEMS | NO | L | B | H/D | QTY | UNIT
PAINT WORKS
1 | Distempering with 1st quality acrylic distemper (ready mixed) having VOC content less than 50 gram/litre, of approved manufacturer and of required shade and colour all complete to achieve even shade and colour :New work (two or more coats) over and including water thinnable priming coat with cement primer having VOC content less than 50 gram/litre DSR 13.41 | 2 | 16.8 |  | 1.8 | 60.48 | SQM
|  | 4 | 4.7 |  | 3.3 | 60.04
|  | 4 | 5.2 |  | 3.3 | 68.64
|  | 2 | 1 |  | 3.3 | 6.6
|  | 2 | 1.5 |  | 3.3 | 9.9
|  | 4 | 2.6 |  | 3.3 | 34.32
|  | 4 | 3.7 |  | 3.3 | 48.84
|  | 4 | 3.5 |  | 3.3 | 46.2
|  | 2 | 3 |  | 3.3 | 19.8
|  | 5 | 1.4 |  | 3.3 | 23.1
|  | 3 | 2.8 |  | 3.3 | 27.72
|  | 2 | 2.2 |  | 3.3 | 14.52
|  | 1 | 3.5 |  | 3.3 | 11.55
|  | 2 | 3 |  | 2 | 12
|  | 2 | 5.8 |  | 2 | 23.2
|  | 1 | 10.5 | 5.2 |  | 54.6
|  | 1 | 6.1 | 3.7 |  | 22.57
544.08
2 | Providing and applying white cement based putty of average thickness 1 mm, of approved brand and manufacturer, over the plastered wall surface to prepare the surface even and smooth complete. 30% of total area |  |  |  |  | 163.22 | SQM
3 | Painting with synthetic enamel paint of approved brand and manufacture of required colour to give an even shade : Two or more coats on new work over an under coat of suitable shade with ordinary paint of approved brand and manufacture
|  | 6 | 0.9 |  | 2.1 | 11.34
|  | 3 | 0.8 |  | 1.1 | 5.04
16.38
[6 empty] | 32.76 | SQM
| 12mm cement plaster finished with floating coat of weat cement of mix. 1:3 taking 10% of total area of wall |  |  |  |  | 54.4 | SQM
DOOR AND WINDOW REPAIRING WORK
4 | window for reparing | 5 | 1.2 |  | 1.2 | 7.2
|  | 3 | 0.8 |  | 1.1 | 2.64
[6 empty] | 9.84 | SQM
| Providing & fixing glass panes with putty and glazing clips in steel doors, windows, clerestory windows alll complete.With 4.0 mm thick glass panes. DRS 10.3 |  |  |  |  | 9.84 | SQM
5 | Providing and fixing 2 mm thick M.S. sheet sliding-shutters, with frame and diagonal braces of 40x40x6 mm angle iron, 3 mm M.S. gusset plates at the junctions and corners, 25 mm dia pulley, 40x40x6 mm angle and T iron guide at the top and bottom respectively, including applying a priming coat of approved steel primer | 1 | 1.8 |  | 1.8 | 3.24 | SQM
6 | Providing and fixing ISI marked flush door shutters conforming to IS: 2202 (Part I) non-decorative type, core of block board constructionwith frame of 1st classhardwoodandwellmatchedcommercial 3ply veneeringwithvertical grainsorcrossbandsandface veneers on both faces of shutters 35 mm thick including ISImarkedStainlessSteel butt hingeswith necessary screws. | 1 | 1 |  | 2.1 | 2.1 | SQM
WATER SUPPLY
7 | Water tank PVC, 100 Liters with laying and jointing, 5 Layer protection | 1 |  |  |  | 1 | nos
8 | 15mm dia G.I medium pipe with laying and jointing including supply of all jointing materials like white lead, hamp,oil etc. IS:1239 Part 1st | 1 | 20 |  |  | 20 | RAM
|  | 1 | 18 |  |  | 18
|  | 1 | 22 |  |  | 22
|  | 1 | 15 |  |  | 15
75
| Supply and fixing brass water tap including all work |  |  |  |  | 6 | NOS
| Providingand fixingwashbasinwithC.I. brackets,15mmC.P.brasspillar taps,32 mmC.P.brasswasteofstandardpattern, includingpaintingof fittingsandbrackets, cutting and making good the walls wherever require:White Vitreous China Washbasinsize630x450mmwithapair of 15 mm C.P . brass pillar taps |  |  |  |  | 2 | NOS
ROOF REPARING WORKS
9 | Provinding and laying water proofing treatment on roofs of slab by applying cement compound consisting of applying (a) after surface preparation , first layer of slurry of cement @ 0.488 kg/sqm mixed with water proofing cement compound @0.253 kg/sqm (b)laying second layer of fiber glass cloth when the first layer is still green. overlaps of joint of fiber cloth should not be less then 10cm (c) third layer of 1.5 mm thickness consisting of slurry of cement @1.289 kg/sqm mixed with water proofing cement compound @0.67 kg/sqm and coarse sand @ 1.289 kg/sqm. this will be allowed to air cure for 4 hour followed by water curing for 48 hour. the entire treatment will be taken upto 30cm on parapet wall and tucked into groove in parapet all around ( d) fourth and final layer of birck tiling with cement mortar. DRS 67.64 | 1 | 10.5 | 5.2 |  | 54.6 | SQM
|  |  | 6.1 | 3.7 |  | 22.57
77.17
10 | 12mm cement plaster finished with floating coat of weat cement of mix. 1:3 | 1 | 13 | 6.6 |  | 77.17 | SQM
11 | SUPPLy and fixing of ceilling fan 1200mm sweep of approved brand and manufacture approved rate | 3 |  |  |  | 3 | NOS
WAITING AREA CONSTRUCTION
12 | Providing corrugated G.S. sheet roofing including vertical / curved surface fixed with polymer coated J or L hooks, bolts and nuts 8 mm diameter with bitumen and G.I. limpet washers or with G.I. limpet washers filled with white lead, including a coat of approved steel primer and two coats of approved paint on overlapping of sheets complete (up to any pitch in horizontal/ vertical or curved surfaces), excluding the cost of purlins, rafters and trusses and including cutting to size and shape wherever required. 1 mm thick | 1 | 5 | 4.7 |  | 23.5 | SQM
13 | TLM PAINTING | 1 | 6.8 | 3.5 |  | 23.8 | SQM
|  | 6 | 1 | 1.5
|  | 1 | 3.2 | 3.5 |  | 11.2
44