## Detail Measurement
DETAILS OF MEASURMENT
S.NO | ITEMS | NO | L | B | H/D | QTY | UNIT
BOUNDARY WALL
1 | Earth work in excavation by mechanical means (Hydraulic Excavator )/ manual means in foundation trenches or drains (not exceeding 1.5 m in width or 10 sqm on plan) including dressing of sides and ramming of bottoms, lift upto 1.5 m, including getting out the excavated soil and disposal of surplus excavated soil as directed, within a lead of 50 m. All kinds of soil
| COLUMN FOOTING | 6 | 1 | 0.6 | 0.9 | 3.24
| TIE BEAM | 1 | 12 | 0.5 | 0.6 | 3.6
|  | 1 | 2.6 | 0.5 | 0.6 | 0.78
7.62
CONCRETE WORK
2 | Providing and laying in position cement concrete of specified grade excluding the cost of centering and shuttering - All work up to plinth level 1:4:8 (1 Cement : 4 coarse sand : 8 graded stone aggregate 40 mm nominal size).
| footing | 6 | 1 | 0.6 | 0.1 | 0.36
| tie beams | 1 | 12 | 0.5 | 0.1 | 0.6
|  | 1 | 2.6 | 0.5 | 0.1 | 0.13
[6 empty] | 1.09 | CUM
3 | Providing and laying damp-proof course 40mm thick with cement concrete 1:2:4 (1 cement : 2 coarse sand : 4 graded stone aggregate 12.5mm nominal size).
|  | 1 | 12 | 0.23 |  | 2.76
|  | 1 | 2.6 | 0.23 |  | 0.598
[6 empty] | 3.358 | SQM
RCC WORK
4 | Providing and laying in position specified grade of reinforced cement concrete excluding the cost of centring, shuttering, finishing and reinforcement - All work upto plinth level (a) 1:1.5:3 (1 cement : 1.5 coarse sand (zone-III): 3 graded stone aggregate 20 mm nominal size
| Footing | 6 | 0.9 | 0.6 | 0.2 | 0.648
| Tie beams | 1 | 12 | 0.23 | 0.23 | 0.6348
|  | 1 | 2.6 | 0.23 | 0.23 | 0.13754
| columns up to plinth level | 6 | 0.23 | 0.23 | 0.3 | 0.09522
| Columns above ground level | 6 | 0.23 | 0.23 | 1.5 | 0.4761
[6 empty] | 1.9917 | CUM
5 | Steel reinforcement for R.C.C. work including straightening, cutting, bending, placing in position and binding all complete upto plinth level. ThermoMechanically. Density of steel 78.5 qt. per CUM
| footing @ 1% |  |  | 0.648 |  | 0.00648
| column @ 2.5 % |  |  | 0.57132 |  | 0.01428
| beams @ 2% |  |  | 0.772 |  | 0.015446
[5 empty] | TOTAI | 0.036206
| Densioty of steel 78.5 qti. Per cum |  |  | 78.5 | 0.036206 | 2.8422 | qtl
[6 empty] | 284.217 | kg
BRICK WORK
6 | Brick work with common burnt clay F.P.S. (non modular) bricks of class designation 7.5 in foundation and plinth in: Cement mortar 1:6 (1 cement : 6 coarse sand
|  | 1 | 12 | 0.3 | 0.3 | 1.08
|  | 1 | 2.6 | 0.3 | 0.3 | 0.234
7 | Brick work with common burnt clay F.P.S. (non modular) bricks of class designation 7.5 in superstructure above plinth level up to floor V level in all shapes and sizes in : Cement mortar 1:6 (1 cement : 6 coarse sand) | 1 | 12 | 0.115 | 1.5 | 2.07
|  | 1 | 2.6 | 0.115 | 1.5 | 0.4485
[6 empty] | 3.8325 | CUM
8 | 12 MM cement plaster of mix. 1:6 (1 cement 6 sand)
|  | 1 | 12 |  | 1.5 | 18
|  | 1 | 2.6 |  | 1.5 | 3.9
[6 empty] | 21.9 | SQM
TILE WORK
9 | Providing and fixing Ist quality ceramic glazed wall tiles conforming to IS: 15622 (thickness to be specified by the manufacturer), of approved make, in all colours, shades except burgundy, bottle green, black of any size as approved by Engineer-in-Charge, in skirting, risers of steps and dados, over 12 mm thick bed of cement mortar 1:3 (1 cement : 3 coarse sand) and jointing with grey cement slurry @ 3.3kg per sqm, including pointing in white cement mixed with pigment of matching shade complete. | 2 | 2.8 |  | 1.5 | 8.4
|  | 2 | 3.1 |  | 1.5 | 9.3
|  | 2 | 3.2 |  | 1.5 | 9.6
|  | 2 | 2.8 |  | 1.5 | 8.4
[6 empty] | 35.7 | SQM
PAINT WORK
11 | Distempering with 1st quality acrylic distemper (ready mixed) having VOC content less than 50 gram/litre, of approved manufacturer and of required shade and colour all complete to achieve even shade and colour :New work (two or more coats) over and including water thinnable priming coat with cement primer having VOC content less than 50 gram/litre DSR 13.41 | 4 | 13 |  | 3.3 | 171.6 | SQM
|  | 4 | 6.6 |  | 3.3 | 87.12
|  | 6 | 2.8 |  | 3.3 | 55.44
|  | 2 | 6.3 |  | 3.3 | 41.58
|  | 4 | 2.3 |  | 3.3 | 30.36
|  | 2 | 3.1 |  | 3.3 | 20.46
|  | 1 | 1.9 |  | 3.3 | 6.27
|  | 1 | 3 |  | 3.3 | 9.9
|  | 4 | 2.2 |  | 3.3 | 29.04
|  | 2 | 1.1 |  | 3.3 | 7.26
|  | 2 | 4.1 |  | 3.3 | 27.06
|  | 2 | 1.6 |  | 3.3 | 10.56
|  | 1 | 13 |  | 6.6 | 85.8
|  | 2 | 14.6 |  | 1.8 | 52.56
635.01
10
11 | Providing and applying white cement based putty of average thickness 1 mm, of approved brand and manufacturer, over the plastered wall surface to prepare the surface even and smooth complete. 50% of total area |  |  |  |  | 317.2 | SQM
12 | Wall Plastering 30 % total area, 12 mm plaster mix 1:4 |  |  |  |  | 190.26 | SQM
13 | Painting with synthetic enamel paint of approved brand and manufacture of required colour to give an even shade : Two or more coats on new work over an under coat of suitable shade with ordinary paint of approved brand and manufacture | 4 | 0.9 |  | 2.1 | 7.56
|  | 6 | 1 |  | 2.1 | 12.6
|  | 1 | 1.2 |  | 2.1 | 2.52
22.68
[6 empty] | 45.36 | SQM
DOOR AND WINDOW REPAIRING WORK
14 | window for reparing | 4 | 1.2 |  | 1.2 | 5.76
|  | 1 | 0.9 |  | 0.9 | 0.81
|  | 3 | 0.6 |  | 0.6 | 1.08
|  | 1 | 1 |  | 1.2 | 1.2
[6 empty] | 8.85 | SQM
15 | Providing and fixing ISI marked flush door shutters conforming to IS: 2202 (Part I) non-decorative type, core of block board constructionwith frame of 1st classhardwoodandwellmatchedcommercial 3ply veneeringwithvertical grainsorcrossbandsandface veneers on both faces of shutters 35 mm thick including ISImarkedStainlessSteel butt hingeswith necessary screws. | 2 | 0.75 |  | 2.1 | 3.15 | SQM
WAITING AREA CONSTRUCTION
16 | Providing corrugated G.S. sheet roofing including vertical / curved surface fixed with polymer coated J or L hooks, bolts and nuts 8 mm diameter with bitumen and G.I. limpet washers or with G.I. limpet washers filled with white lead, including a coat of approved steel primer and two coats of approved paint on overlapping of sheets complete (up to any pitch in horizontal/ vertical or curved surfaces), excluding the cost of purlins, rafters and trusses and including cutting to size and shape wherever required. | 1 | 8 | 6 |  | 48 | SQM
17 | Supplying and flling with sand under floors including watering rammming consolidating and dressing complete | 1 | 13.7 | 7.6 | 0.2 | 20.824 | CUM
18 | I shaped interlocking paver block with bass cover | 1 | 7 | 0.5 |  | 3.5 | SQM
|  | 1 | 6 | 1.2 |  | 7.2
|  | 1 | 13.8 | 1.2 |  | 16.56
27.26
| waiting area | 1 | 8 | 6 |  | 48
[6 empty] | 75.26 | SQM
WATER SUPPLY WORK
19 | Water tank PVC, 1.k. Liters with laying and jointing, 5 Layer protection | 1 |  |  |  | 1 | nos
20 | 15mm dia G.I medium pipe with laying and jointing including supply of all jointing materials like white lead, hamp,oil etc. IS:1239 Part 1st | 1 | 20 |  |  | 20 | RAM
|  | 1 | 18 |  |  | 18
|  | 1 | 22 |  |  | 22
|  | 1 | 15 |  |  | 15
75
21 | Supply and fixing brass water tap including all work |  |  |  |  | 6 | NOS
22 | Providingand fixingwashbasinwithC.I. brackets,15mmC.P.brasspillar taps,32 mmC.P.brasswasteofstandardpattern, includingpaintingof fittingsandbrackets, cutting and making good the walls wherever require:White Vitreous China Washbasinsize630x450mmwithapair of 15 mm C.P . brass pillar taps |  |  |  |  | 2 | NOS
ROOF REPAIRING WORK
23 | Provinding and laying water proofing treatment on roofs of slab by applying cement compound consisting of applying (a) after surface preparation , first layer of slurry of cement @ 0.488 kg/sqm mixed with water proofing cement compound @0.253 kg/sqm (b)laying second layer of fiber glass cloth when the first layer is still green. overlaps of joint of fiber cloth should not be less then 10cm (c) third layer of 1.5 mm thickness consisting of slurry of cement @1.289 kg/sqm mixed with water proofing cement compound @0.67 kg/sqm and coarse sand @ 1.289 kg/sqm. this will be allowed to air cure for 4 hour followed by water curing for 48 hour. the entire treatment will be taken upto 30cm on parapet wall and tucked into groove in parapet all around ( d) fourth and final layer of birck tiling with cement mortar. DRS 67.64 | 1 | 13 | 6.6 |  | 85.8 | SQM
24 | 12mm cement plaster finished with floating coat of weat cement of mix. 1:3 | 1 | 13 | 6.6 |  | 85.8 | SQM
25 | SUPPLy and fixing of ceilling fan 1200mm sweep of approved brand and manufacture approved rate | 6 |  |  |  | 6 | NOS
26
27 | WALL PAINTING TLM | 1 | 6.8 | 3.5 |  | 23.8 | SQM
|  | 6 | 1 | 1.5 |  | 9
|  | 1 | 3.2 | 3.5 |  | 11.2
44